## CohomologyOfAlgebras
Bijective Kodaira-Spencer map at chosen parameters
Surjective, non-injective Kodaira-Spencer map at chosen parameters
Non-surjective, injective Kodaira-Spencer map at chosen parameters
Non-surjective, non-injective Kodaira-Spencer map at chosen parameters
| Algebras | Number of Parameters | Evaluated at | Dimension of Hochschild Cohomology | [8 empty] | Kodaira-Spencer Map |  | Notes
|  |  |  | HH^0 |  |  | HH^1 |  |  | HH^2 |  |  | Injective? | Surjective?
| Zhang-Zhang |  | h = 1 | 0 | 1 | 2 | -1 | 0 | 1 | -2 | 0 | 2
x | A | 1 | Rationals | 1 | 1 | 1 | 0 | 2 | 2 | 3 | 9 | 16 | Yes | No
x | B | 1 | Gaussian Rationals | 1 | 0 | 0 | 0 | 2 | 0 | 1 | 5 | 9 | Yes | No |  |  | If an algebra is coloured but has an empty Kodaira-Spencer Map column, this means that we used the Kodaira-Spencer map of the quadratic/Koszul dual instead.
| C | 1 | CF(Rationals, 3) | 1 | 0 | 0 | 0 | 2 | 0 | 0 | 1 | 0 | Yes | Yes
| D | 2 | Rationals, p = 1 | 1 | 0 | 2 | 0 | 2 | 1 | 3 | 11 | 22 | Yes | No
|  |  | Rationals, p = 3/11 | 1 | 0 | 0 | 0 | 2 | 0 | 0 | 2 | 0 | Yes | Yes
| E | 1 | Gaussian Rationals | 1 | 0 | 0 | 0 | 2 | 0 | 0 | 1 | 0 | Yes | Yes | Iso to J
| F | 1 | Gaussian Rationals | 1 | 0 | 0 | 0 | 2 | 0 | 0 | 1 | 0 | Yes | Yes | Iso to I
| G | 3 | Rationals, p = 2, f = 10/7 | 1 | 0 | 0 | 0 | 2 | 0 | 1 | 2 | 0 | No | Yes | KS Kernel: f | Ore ext k[x1, x3, x4][x2;d]
|  |  | Rationals, p = 0, f = 10/7 | 1 | 0 | 0 | 0 | 2 | 2 | 1 | 11 | 44 | No | No
|  |  | Rationals, p = 1, f = 10/7 | 1 | 1 | 2 | 1 | 6 | 9 | 4 | 24 | 56 | No | No
| H | 2 | Rationals, f = -3 | 1 | 0 | 0 | 0 | 3 | 0 | 1 | 5 |  | Yes | No
| I | 1 | Gaussian Rationals | 1 | 0 | 0 | 0 | 2 | 0 | 0 | 1 | 0 | Yes | Yes | Iso to F
| J | 1 | Gaussian Rationals | 1 | 0 | 0 | 0 | 2 | 0 | 0 | 1 | 0 | Yes | Yes | Iso to E
| K | 3 | Rationals, f = 1/2, q = 1 | 1 | 1 | 1 | 1 | 3 | 3 | 0 | 3 | 3 | Yes | Yes
|  |  | Rationals, f = 1/2, q = 11/3 | 1 | 0 | 0 | 0 | 3 | 0 | 0 | 3 |  | Yes | Yes
| L | 3 | Rationals, f = 1/3, q = 1 | 1 | 0 | 1 | 0 | 3 | 0 | 0 | 3 | 3 | Yes | Yes
|  |  | Rationals, f = 1/3, q = 11/3 | 1 | 0 | 0 | 0 | 3 | 0 | 0 | 3 |  | Yes | Yes
| M | 2 | Rationals, f = -1 | 1 | 0 | 0 | 0 | 2 | 0 | 0 | 2 | 0 | Yes | Yes
| N | 3 | Rationals, f = 2, g = 4 | 1 | 0 | 0 | 0 | 2 | 0 | 0 | 2 | 0 | No | Yes | Iso to P, KS Kernel: f - (1/2)h + 2g
| O | 2 | Rationals, f = 3/2 | 1 | 0 | 0 | 0 | 2 | 0 | 0 | 2 | 0 | Yes | Yes
|  |  | Rationals, f = 0 | 1 | 0 | 2 | 0 | 3 | 0 | 1 | 10 | 25
| P | 2 | Rationals, f = 0 | 1 | 0 | 1 | 0 | 2 | 0 | 4 | 10 | 17 | Yes | No
|  |  | Rationals, f = 11/7 | 1 | 0 | 0 | 0 | 2 | 0 | 0 | 2 | 0 | Yes | Yes | Iso to N
| Q | 1 | Rationals | 1 | 0 | 2 | 0 | 2 | 2 | 0 | 1 | 8 | Yes | Yes
x | R | 1 | Rationals | 1 | 0 | 3 | 0 | 2 | 0 | 0 | 3 | 19 | Yes | No
| S | 1 | Rationals | 1 | 0 | 0 | 0 | 2 | 0 | 0 | 1 | 0 | Yes | Yes
| T | 1 | Rationals | 1 | 0 | 0 | 0 | 2 | 0 | 0 | 1 | 0 | Yes | Yes | Iso to U
| U | 1 | Rationals | 1 | 0 | 0 | 0 | 2 | 0 | 0 | 1 |  | Yes | Yes | Iso to T
| V | 1 | Rationals | 1 | 1 | 2 | 0 | 2 | 0 | 0 | 1 |  | Yes | Yes
| W | 2 | Rationals, f = 5/7 | 1 | 0 | 0 | 0 | 2 | 0 | 0 | 2 |  | Yes | Yes | Iso to Z
x | X | 1 | Rationals | 1 | 0 | 1 | 0 | 3 | 0 | 1 | 5 |  | Yes | No
| Y | 2 | Rationals, f = 101/11 | 1 | 1 | 2 | 0 | 2 | 4 | 3 | 11 |  | No | No | KS Kernel: f
|  |  | Rationals, f = 4933, h = 7043 | 1 | 0 | 0 | 0 | 2 | 0 | 0 | 3 |  | No | No | KS Kernel: f
|  |  | Rationals, f = 4933/7919, h = -3853 | 1 | 0 | 0 | 0 | 2 | 0 | 0 | 3 | 0 | No | No | KS Kernel: f
| Z | 2 | Rationals, f = 1/2 | 1 | 0 | 0 | 0 | 2 | 0 | 0 | 2 |  | Yes | Yes | Iso to W
| Algebras | Number of Parameters | Evaluated at | Dimension of Hochschild Cohomology | [8 empty] | Kodaira-Spencer Map |  | Notes
|  |  |  | HH^0 |  |  | HH^1 |  |  | HH^2 |  |  | Injective? | Surjective?
| LeBruyn |  |  | 0 | 1 | 2 | -1 | 0 | 1 | -2 | 0 | 2
| ( 1.1 ) | 12 | Rationals, see txt file | 1 | 1 | 1 | 0 | 1 | 1 | 3 | 7
| ( 1.1 ), z = 0 | 3 | Rationals, a = 4/3, b = 5/2, c = 2 | 1 | 0 | 0 | 0 | 1 | 0 | 3 | 2
| Algebras | Number of Parameters | Evaluated at | Dimension of Hochschild Cohomology | [8 empty] | Kodaira-Spencer Map |  | Notes
|  |  |  | HH^0 |  |  | HH^1 |  |  | HH^2 |  |  | Injective? | Surjective?
| Davies - Cocycle Twists |  |  | 0 | 1 | 2 | -1 | 0 | 1 | -2 | 0 | 2
| 4D Sklyanin | 2 | Rationals, b = 5/7, g = 9/4 | 1 | 0 | 2 | 0 | 1 | 0 | 0 | 2
| 4D Sklyanin twist | 2 | Rationals, b = 5/7, g = 9/4 | 1 | 0 | 2 | 0 | 1 | 0 | 3 | 8
| S_\infty | 2 | Rationals, b = 5/7, g = 9/4 | 1 | 0 | 0 | 0 | 1 | 0 | 2 | 2 | 6
| S_{d,i} | 4 | Rationals, i = 1, see txt file | 1 | 0 | 1 | 0 | 1 | 0 | 1 | 3
|  |  | Rationals, i = 2, see txt file | 1 | 0 | 1 | 0 | 1 | 0 | 1 | 3
| S_\infty twist | 2 | Rationals, b = 5/7, g = 9/4 | 1 | 0 | 1 | 0 | 1 | 0 | 4 | 8
| S_{d,i} twist | 4 | Rationals, i = 1, see txt file | 1 | 0 | 1 | 0 | 1 | 0 | 4 | 8
|  |  | Rationals, i = 2, see txt file | 1 | 0 | 2 | 0 | 1 | 0 | 3 | 8
| Vancliff | 3 | Rationals, a = 3, b = 5, lambda = 7 | 1 | 0 | 0 | 0 | 3 | 0 | 0 | 4 |  | Yes | No
| Vancliff twist | 3 | Rationals, a = 3, b = 5, lambda = 7 | 1 | 0 | 0 | 0 | 3 | 0 | 0 | 4 |  | Yes | No
| Algebras | Number of Parameters | Evaluated at | Dimension of Hochschild Cohomology | [8 empty] | Kodaira-Spencer Map |  | Notes
|  |  |  | HH^0 |  |  | HH^1 |  |  | HH^2 |  |  | Injective? | Surjective?
| Ingalls Examples |  |  | 0 | 1 | 2 | -1 | 0 | 1 | -2 | 0 | 2
| Clifford | 24 | Rationals, see txt file | 1 | 0 | 4 | 0 | 1 | 0 | 6 | 9 |  | No | Yes
| Tetrahedron | 6 | Rationals, see txt file | 1 | 0 | 0 | 0 | 4 | 0 | 0 | 6 | 0 | Yes | Yes
| k[x1, x2, x3, x4] | 0 | Rationals | 1 | 4 | 10 | 4 | 16 | 40 | 6 | 60 | 210
| Algebras | Number of Parameters | Evaluated at | Dimension of Hochschild Cohomology | [8 empty] | Kodaira-Spencer Map |  | Notes
|  |  |  | HH^0 |  |  | HH^1 |  |  | HH^2 |  |  | Injective? | Surjective?
| B. Pym Thesis |  |  | 0 | 1 | 2 | -1 | 0 | 1 | -2 | 0 | 2
| L(1,1,2) | 3 | Rationals, p0=3, p1=11, lmbda=101 | 1 | 0 | 0 | 0 | 2 | 0 | 1 | 4 |  | No | No | KS Kernel: Lambda
| E(3) | 0 |  | 1 | 0 | 0 | 0 | 2 | 0 | 0 | 1
| Algebras | Number of Parameters | Evaluated at | Dimension of Hochschild Cohomology | [8 empty] | Kodaira-Spencer Map |  | Notes
|  |  |  | HH^0 |  |  | HH^1 |  |  | HH^2 |  |  | Injective? | Surjective?
| Veerapen |  |  | 0 | 1 | 2 | -1 | 0 | 1 | -2 | 0 | 2
| Skew Clifford Algebra | 6 | Rationals, see txt file | 1 | 0 | 0 | 0 | 4 | 0 | 0 | 6 |  | Yes | Yes | Is Tetrahedron
| Algebras | Number of Parameters | Evaluated at | Dimension of Hochschild Cohomology | [8 empty] | Kodaira-Spencer Map |  | Notes
|  |  |  | HH^0 |  |  | HH^1 |  |  | HH^2 |  |  | Injective? | Surjective?
| Shelton, Tingey |  |  | 0 | 1 | 2 | -1 | 0 | 1 | -2 | 0 | 2
| ( 3.1 ) | 0 | Gaussian Rationals | 1 | 0 | 0 | 0 | 1 | 0 | 0 | 1
| (3.1) proof | 2 | Gaussian Rationals, f = 1087, a = 6451 | 1 | 0 | 0 | 0 | 4 | 0 | 0 | 6

## CohomologyOfKoszulDuals
Algebras | Number of Parameters | Evaluated at | Dimension of Hochschild Cohomology of A^! | [8 empty] | Kodaira-Spencer Map of A^! |  | Notes
|  |  | HH^0 |  |  | HH^1 |  |  | HH^2 |  |  | Injective? | Surjective?
Zhang-Zhang |  | h = 1 | 0 | 1 | 2 | -1 | 0 | 1 | -2 | 0 | 2
A | 0 | Rationals | 1 | 0 | 3 | 0 | 2 | 0 | 1 | 9 | 7
B | 1 | Gaussian Rationals | 1 | 0 | 1 | 0 | 2 | 0 | 0 | 5 | 1
C | 1 | CF(Rationals, 3) | 1 | 0 | 0 | 0 | 2 | 0 | 0 | 1
D | 1 | Rationals, p = 1 | 1 | 0 | 3 | 0 | 2 | 0 | 2 | 11
Rationals, p = 3/11
E | 1 | Gaussian Rationals | 1 | 0 | 0 | 0 | 2 | 0 | 0 | 1
F | 1 | Gaussian Rationals | 1 | 0 | 0 | 0 | 2 | 0 | 0 | 1 | 0
G | 2 | Rationals, p = 2, f = 10/7 | 1 | 0 | 1 | 0 | 2 | 0 | 0 | 2
|  | Rationals, p = 0, f = 10/7 | 1 | 0 | 1 | 0 | 2 | 3 | 0 | 11
|  | Rationals, p = 1, f = 10/7 | 1 | 0 | 4 | 0 | 6 | 0 | 2 | 24 | 8
H
I | 1 | Gaussian Rationals | 1 | 0 | 0 | 0 | 2 | 0 | 0 | 1 | 0
J | 1 | Gaussian Rationals | 1 | 0 | 0 | 0 | 2 | 0 | 0 | 1
K | 2 | Rationals, q = 1, f = 1/2 | 1 | 0 | 0 | 0 | 3 | 1 | 1 | 3
|  | Rationals, q = -1, f = 1/2 | 1 | 0 | 0 | 0 | 3 | 1
L | 2 | Rationals, q = 1, f = 1/3 | 1 | 0 | 0 | 0 | 3 | 0 | 1 | 3
|  | Rationals, q = -1, f = 1/3 | 1 | 0 | 0 | 0 | 3 | 0 | 1 | 3
M | 1 | Rationals, f = -1 | 1 | 0 | 0 | 0 | 2 | 0 | 0 | 2
N | 2 | Rationals, f = 2, g = 4 | 1 | 0 | 0 | 0 | 2 | 0 | 0 | 2 |  | No | Yes | KS Kernel: f+2*g-1/2*h
O | 1 | Rationals, f = 3/2 | 1 | 0 | 0 | 0 | 2 | 0 | 0 | 2
P | 1 | Rationals, f = 0 | 1 | 0 | 4 | 0 | 2 | 1 | 1 | 10
|  | Rationals, f = 11/7 | 1 | 0 | 0 | 0 | 2 | 0 | 0 | 2
Q | 0 | Rationals | 1 | 0 | 0 | 0 | 2 | 3 | 2 | 1
R | 0 | Rationals | 1 | 0 | 0 | 0 | 2 | 0 | 3 | 3
S
T | 0 | Rationals | 1 | 0 | 0 | 0 | 2 | 0 | 0 | 1
U
V
W
X
Y | 2 | Rationals, f = 101/11 | [7 empty] | 11 |  | No | No | KS Kernel: f
Rationals, f = 4933, h = 7043
Rationals, f = 4933/7919, h = -3853
Z | 1 | Rationals, f = 2/13 | 1 | 0 | 0 | 0 | 2 | 0 | 0 | 2
Algebras | Number of Parameters | Evaluated at | Dimension of Hochschild Cohomology of A^! | [8 empty] | Kodaira-Spencer Map |  | Notes
|  |  | HH^0 |  |  | HH^1 |  |  | HH^2 |  |  | Injective? | Surjective?
LeBruyn |  |  | 0 | 1 | 2 | -1 | 0 | 1 | -2 | 0 | 2
( 1.1 ) | 12 | Rationals, see txt file | 1 | 0 | 3 | 0 | 1 | 0 | 1 | 7 |  | No | Yes | KS Kernel: see txt file
( 1.1 ), z = 0 | 3 | Rationals, a = 4/3, b = 5/2, c = 2 | 1 | 0 | 3 | 0 | 1 | 0 | 0 | 2 | Error (0) | No | Yes | KS Kernel: a+(15/8)*b+(3/2)*c
Algebras | Number of Parameters | Evaluated at | Dimension of Hochschild Cohomology of A^! | [8 empty] | Kodaira-Spencer Map |  | Notes
|  |  | HH^0 |  |  | HH^1 |  |  | HH^2 |  |  | Injective? | Surjective?
Davies - Cocycle Twists |  |  | 0 | 1 | 2 | -1 | 0 | 1 | -2 | 0 | 2
4D Sklyanin | 2 | Rationals, b = 5/7, g = 9/4 | 1 | 0 | 0 | 0 | 1 | 0 | 2 | 2 | 4 | Yes | Yes
4D Sklyanin twist | 2 | Rationals, b = 5/7, g = 9/4 | 1 | 0 | 3 | 0 | 1 | 0 | 2 | 8 | 7 | Yes | No
S_\infty | 2 | Rationals, b = 5/7, g = 9/4 | 1 | 0 | 2 | 0 | 1 | 0 | 0 | 2 |  | Yes | Yes
S_{d,i} | 4 | Rationals, i = 1, see txt file | 1 | 0 | 1 | 0 | 1 | 0 | 1 | 3 |  | No | Yes
|  | Rationals, i = 2, see txt file | 1 | 0 | 1 | 0 | 1 | 0 | 1 | 3 |  | No | Yes
S_\infty twist | 2 | Rationals, b = 5/7, g = 9/4 | 1 | 0 | 4 | 0 | 1 | 0 | 1 | 8 |  | Yes | No
S_{d,i} twist | 4 | Rationals, i = 1, see txt file | 1 | 0 | 4 | 0 | 1 | 0 | 1 | 8 |  | No | No | KS Kernel: d1 - (11/2)d2
|  | Rationals, i = 2, see txt file | 1 | 0 | 3 | 0 | 1 | 0 | 2 | 8 |  | No | No | KS Kernel: d1 - (11/2)d2
Vancliff | 3 | Rationals, a = 3, b = 5, lambda = 7 | 1 | 0 | 0 | 0 | 3 | 0 | 0 | 4 |  | Yes | No
Vancliff twist | 3 | Rationals, a = 3, b = 5, lambda = 7 | 1 | 0 | 0 | 0 | 3 | 0 | 0 | 4 |  | Yes | No
Algebras | Number of Parameters | Evaluated at | Dimension of Hochschild Cohomology of A^! | [8 empty] | Kodaira-Spencer Map |  | Notes
|  |  | HH^0 |  |  | HH^1 |  |  | HH^2 |  |  | Injective? | Surjective?
Ingalls Examples |  |  | 0 | 1 | 2 | -1 | 0 | 1 | -2 | 0 | 2
Clifford | 24 | Rationals, see txt file | 1 | 4 | 6 | 0 | 1 | 8 | 4 | 9
Tetrahedron | 6 | Rationals, see txt file | 1 | 0 | 0 | 0 | 4 | 0 | 0 | 6
k[x1, x2, x3, x4] | 0 | Rationals | 1 | 0 | 6 | 0 | 16 | 0 | 10 | 60
Algebras | Number of Parameters | Evaluated at | Dimension of Hochschild Cohomology | [8 empty] | Kodaira-Spencer Map |  | Notes
|  |  | HH^0 |  |  | HH^1 |  |  | HH^2 |  |  | Injective? | Surjective?
B. Pym Thesis |  |  | 0 | 1 | 2 | -1 | 0 | 1 | -2 | 0 | 2
L(1,1,2) | 3
E(3) | 0
Algebras | Number of Parameters | Evaluated at | Dimension of Hochschild Cohomology | [8 empty] | Kodaira-Spencer Map |  | Notes
|  |  | HH^0 |  |  | HH^1 |  |  | HH^2 |  |  | Injective? | Surjective?
Veerapen |  |  | 0 | 1 | 2 | -1 | 0 | 1 | -2 | 0 | 2
Skew Clifford Algebra | 6 | Rationals, see txt file
Algebras | Number of Parameters | Evaluated at | Dimension of Hochschild Cohomology | [8 empty] | Kodaira-Spencer Map |  | Notes
|  |  | HH^0 |  |  | HH^1 |  |  | HH^2 |  |  | Injective? | Surjective?
Shelton, Tingey |  |  | 0 | 1 | 2 | -1 | 0 | 1 | -2 | 0 | 2
( 3.1 ) | 1
(3.1) proof

## GenericCohomologyOfAlgebras
Algebras | Number of Parameters | Evaluated at | Dimension of Hochschild Cohomology
|  |  | HH^0 |  |  | HH^1 |  |  | HH^2
Zhang-Zhang |  |  | 0 | 1 | 2 | -1 | 0 | 1 | -2 | 0 | 2
A | 1 | Rationals | 1 | 0 | 0 | 0 | 2 | 0 | 0 | 2
B | 1 | Gaussian Rationals | 1 | 0 | 0 | 0 | 2 | 0 | 0 | 1
C | 1 | CF(Rationals, 3) | 1 | 0 | 0 | 0 | 2 | 0 | 0 | 1
D | 2 | Rationals, p = 1 | 1 | 0 | 0 | 0 | 2 | 0 | 0 | 2
E | 1 | Gaussian Rationals | 1 | 0 | 0 | 0 | 2 | 0 | 0 | 1
F | 1 | Gaussian Rationals | 1 | 0 | 0 | 0 | 2 | 0 | 0 | 1
G | 3 | Rationals | 1 | 0 | 0 | 0 | 2 | 0 | 1 | 2
H | 2 | Rationals | 1 | 0 | 0 | 0 | 3 | 0 | 0 | ≤ 47
I | 1 | Gaussian Rationals | 1 | 0 | 0 | 0 | 2 | 0 | 0 | 1
J | 1 | Gaussian Rationals | 1 | 0 | 0 | 0 | 2 | 0 | 0 | 1
K | 3 | Rationals | 1 | 0 | 0 | 0 | 3 | 0 | 0 | 3
L | 3 | Rationals | 1 | 0 | 0 | 0 | 3 | 0 | 0 | 3
M | 2 | Rationals | 1 | 0 | 0 | 0 | 2 | 0 | 0 | ≤ 46
N | 3 | Rational | 1 | 0 | 0 | 0 | 2 | 0 | 0 | 2
O | 2 | Rationals | 1 | 0 | 0 | 0 | 2 | 0 | 0 | 2
P | 2 | Rationals | 1 | 0 | 0 | 0 | 2 | 0 | 0 | ≤ 46
Q | 1 | Rationals | 1 | 0 | 0 | 0 | 2 | 0 | 0 | 1
R | 1 | Rationals | 1 | 0 | 0 | 0 | 2 | 0 | 0 | 1
S | 1 | Rationals | 1 | 0 | 0 | 0 | 2 | 0 | 0 | 1
T | 1 | Rationals | 1 | 0 | 0 | 0 | 2 | 0 | 0 | 1
U | 1 | Rationals | 1 | 0 | 0 | 0 | 2 | 0 | 0 | 1
V | 1 | Rationals | 1 | 0 | 0 | 0 | 2 | 0 | 0 | 1
W | 2 | Rationals | 1 | 0 | 0 | 0 | 2 |  | 0
X | 1 | Rationals | 1 | 0 | 0 | 0 | 3 | 0 | 0 | 3
Y | 2 | Rationals | 1 | 0 | 0 | 0 | 2 | 0 | 0
Z | 2 | Rationals | 1 | 0 | 0 | 0 | 2 | 0 | 0 | 2
Algebras | Number of Parameters | Evaluated at | Dimension of Hochschild Cohomology
|  |  | HH^0 |  |  | HH^1 |  |  | HH^2
LeBruyn |  |  | 0 | 1 | 2 | -1 | 0 | 1 | -2 | 0 | 2
( 1.1 ) | 12
( 1.1 ), z = 0 | 3 | Rationals | 1 | 0 | 0 | 1 | 5 | 13 | 3 | 2
Algebras | Number of Parameters | Evaluated at | Dimension of Hochschild Cohomology
|  |  | HH^0 |  |  | HH^1 |  |  | HH^2
Davies - Cocycle Twists |  |  | 0 | 1 | 2 | -1 | 0 | 1 | -2 | 0 | 2
4D Sklyanin | 2
4D Sklyanin twist | 2
S_\infty | 2
S_{d,i} | 4 | Rationals, i = 1
Rationals, i = 2
S_\infty twist | 2
S_{d,i} twist | 4 | Rationals, i = 1
Rationals, i =2
Vancliff | 3 |  | 1 | 0 | 0 | 0 | 3 | 0 | 0 | 4
Vancliff twist | 3
Algebras | Number of Parameters | Evaluated at | Dimension of Hochschild Cohomology
|  |  | HH^0 |  |  | HH^1 |  |  | HH^2
Ingalls Examples |  |  | 0 | 1 | 2 | -1 | 0 | 1 | -2 | 0 | 2
Clifford | 24
Tetrahedron | 6
k[x1, x2, x3, x4] | 0
Algebras | Number of Parameters | Evaluated at | Dimension of Hochschild Cohomology
|  |  | HH^0 |  |  | HH^1 |  |  | HH^2
B. Pym Thesis |  |  | 0 | 1 | 2 | -1 | 0 | 1 | -2 | 0 | 2
L(1,1,2) | 3
E(3) | 0
Algebras | Number of Parameters | Evaluated at | Dimension of Hochschild Cohomology
|  |  | HH^0 |  |  | HH^1 |  |  | HH^2
Veerapen |  |  | 0 | 1 | 2 | -1 | 0 | 1 | -2 | 0 | 2
Skew Clifford Algebra | 6 |  | 1 | 0 | 0 | 0 | 4 | 0 | 0 | 6
Algebras | Number of Parameters | Evaluated at | Dimension of Hochschild Cohomology
|  |  | HH^0 |  |  | HH^1 |  |  | HH^2
Shelton, Tingey |  |  | 0 | 1 | 2 | -1 | 0 | 1 | -2 | 0 | 2
( 3.1 ) | 1
(3.1) proof

## DimensionsOfAlgebras
Algebras | Number of Parameters | Evaluated at | Dimension of Graded Components of A |  |  |  |  | Dimension of Graded Components of A^!
Zhang-Zhang |  | h = 1 | 0 | 1 | 2 | 3 | 4 | 0 | 1 | 2 | 3 | 4
A | 0 | Rationals | 1 | 4 | 10 | 20 | 35 | 1 | 4 | 6 | 4 | 1
B | 1 | Gaussian Rationals | 1 | 4 | 10 | 20 | 35 | 1 | 4 | 6 | 4 | 1
C | 1 | CF(Rationals, 3) | 1 | 4 | 10 | 20 | 35 | 1 | 4 | 6 | 4 | 1
D | 1 | Rationals, p = 1 | 1 | 4 | 10 | 20 | 35 | 1 | 4 | 6 | 4 | 1
E | 1 | Gaussian Rationals | 1 | 4 | 10 | 20 | 35 | 1 | 4 | 6 | 4 | 1
F | 1 | Gaussian Rationals | 1 | 4 | 10 | 20 | 35 | 1 | 4 | 6 | 4 | 1
G | 2 | Rationals, p=1, f=10/7 | 1 | 4 | 10 | 20 | 35 | 1 | 4 | 6 | 4 | 1
H
I | 1 | Gaussian Rationals | 1 | 4 | 10 | 20 | 35 | 1 | 4 | 6 | 4 | 1
J | 1 | Gaussian Rationals | 1 | 4 | 10 | 20 | 35 | 1 | 4 | 6 | 4 | 1
K | 2 | Rationals, q = 1, f = 1/2 | 1 | 4 | 10 | 20 | 35 | 1 | 4 | 6 | 4 | 1
|  | Rationals, q = -1, f = 1/2 | 1 | 4 | 10 | 20 | 35 | 1 | 4 | 6 | 4 | 1
L | 2 | Rationals, q = 1, f = 1/3 | 1 | 4 | 10 | 20 | 35 | 1 | 4 | 6 | 4 | 1
|  | Rationals, q = -1, f = 1/3 | 1 | 4 | 10 | 20 | 35 | 1 | 4 | 6 | 4 | 1
M | 1 | Rationals, f = -1 | 1 | 4 | 10 | 20 | 35 | 1 | 4 | 6 | 4 | 1
N | 2 | Rationals, f = 2, g = 4 | 1 | 4 | 10 | 20 | 35 | 1 | 4 | 6 | 4 | 1
O | 1 | Rationals, f = 3/2 | 1 | 4 | 10 | 20 | 35 | 1 | 4 | 6 | 4 | 1
P | 1 | Rationals, f = 0 | 1 | 4 | 10 | 20 | 35 | 1 | 4 | 6 | 4 | 1
|  | Rationals, f = 11/7 | 1 | 4 | 10 | 20 | 35 | 1 | 4 | 6 | 4 | 1
Q | 0 | Rationals | 1 | 4 | 10 | 20 | 35 | 1 | 4 | 6 | 4 | 1
R | 0 | Rationals | 1 | 4 | 10 | 20 | 35 | 1 | 4 | 6 | 4 | 1
S
T | 0 | Rationals | 1 | 4 | 10 | 20 | 35 | 1 | 4 | 6 | 4 | 1
U
V
W
X
Y |  | Rationals, f = 101/11 | 1 | 4 | 10 | 20 | 35 | 1 | 4 | 6 | 4 | 1
Z | 1 | Rationals, f = 1/2 | 1 | 4 | 10 | 20 | 35 | 1 | 4 | 6 | 4 | 1
Algebras | Number of Parameters | Evaluated at | Dimension of Graded Components of A 0: Dimension of Graded Components of A; Dimension of Graded Components of A^! 0: Dimension of Graded Components of A^!
LeBruyn |  |  | 0 | 1 | 2 | 3 | 4 | 0 | 1 | 2 | 3 | 4
( 1.1 ) | 12 | Rationals, see txt file | 1 | 4 | 10 | 20 | 35 | 1 | 4 | 6 | 4 | 1
( 1.1 ), z = 0 | 3 | Rationals, a = 4/3, b = 5/2, c = 2 | 1 | 3 | 6 | 10 | 15 | 1 | 3 | 3 | 1 | 0
Algebras | Number of Parameters | Evaluated at | Dimension of Graded Components of A 0: Dimension of Graded Components of A; Dimension of Graded Components of A^! 0: Dimension of Graded Components of A^!
Davies - Cocycle Twists |  |  | 0 | 1 | 2 | 3 | 4 | 0 | 1 | 2 | 3 | 4
4D Sklyanin | 2 | Rationals, b = 5/7, g = 9/4
4D Sklyanin twist | 2
S_\infty | 2
S_{d,i} | 4
S_\infty twist | 2
S_{d,i} twist | 4
Vancliff | 3
Vancliff twist | 3
Algebras | Number of Parameters | Evaluated at | Dimension of Graded Components of A 0: Dimension of Graded Components of A; Dimension of Graded Components of A^! 0: Dimension of Graded Components of A^!
Ingalls Examples |  |  | 0 | 1 | 2 | 3 | 4 | 0 | 1 | 2 | 3 | 4
Clifford | 3 | Rationals, see txt file | Dimension of Graded Components of A 0: 1; Dimension of Graded Components of A 1: 4; Dimension of Graded Components of A 2: 10; Dimension of Graded Components of A 3: 20; Dimension of Graded Components of A 4: 35
Tetrahedron | 3 | Rationals, see txt file | Dimension of Graded Components of A 0: 1; Dimension of Graded Components of A 1: 4; Dimension of Graded Components of A 2: 10; Dimension of Graded Components of A 3: 20; Dimension of Graded Components of A 4: 35
k[x1, x2, x3, x4] |  | Rationals | 1 | 4 | 10 | 20 | 35 | 1 | 4 | 6 | 4 | 1
Algebras | Number of Parameters | Evaluated at | Dimension of Graded Components of A 0: Dimension of Graded Components of A; Dimension of Graded Components of A^! 0: Dimension of Graded Components of A^!
B. Pym Thesis |  |  | 0 | 1 | 2 | 3 | 4 | 0 | 1 | 2 | 3 | 4
L(1,1,2) | 3 | Rationals, see txt file
E(3) | 0 | Rationals, see txt file
Rationals

## Algebra Relations
Algebras | A | B | C | D | E | F | G | H | I | J
Number Of Generators | 4 | 4 | 4 | 4 | 4 | 4 | 4 | 4 | 4 | 4
Restrictions |  | p^2 +1 = 0 | p^2 + p + 1 = 0 | p = 1 or p = -1 | p^2 + 1 = 0 | p^2 + 1 = 0 | f ≠ 0 |  | q^2 + 1 = 0 | q^2 + 1 = 0
Relations
| w*x - x*w | x*w - p*w*x | z*y - p*y*z | w*x + x*w | x*w + w*x | x*w + w*x | x*w - w*x | xw - wx - ww | x*w - q*w*x | x*w - q*w*x
| z*y - y*z - y^2 | z*y - p*y*z | x*w - p*w*x | z*y - p*y*z | z*y - p*y*z | z*y - p*y*z | z*y - p*y*z | zy + yz | z*y + y*z | z*y + y*z
| y*w - h*w*y | y*w + h*(-x*z) | y*w + h*(w*y - (p^2)*x*y - w*z + p*x*z) | y*w + h*(p*w*y) | y*w + h*(-w*z - x*z ) | y*w + h*(w*y + p*x*y - w*z + x*z) | y*w + h*(-p*w*y) | yw - h*wz | y*w + h*(q*w*y + q*x*y - w*z + q*x*z ) | y*w + h*(-x*y - x*z )
| y*x - h*(w*z + x*y) | y*x + h*(-w*z) | y*x + h*(p*w*y - x*y - w*z + p*x*z) | y*x + h*((p*p)*x*y - w*z) | y*x + h*(-w*z + x*z ) | y*x + h*(p*w*y - x*y - w*z - x*z ) | y*x + h*(-p*w*y - (p*p)*x*y - w*z) | yz - h*f*wz - h*xz | y*x + h*(-w*y - x*y - w*z + q*x*z ) | y*x + h*(w*y - w*z )
| z*w - h*w*z | z*w + h*(x*y) | z*w + h*(p*w*y + 2*(p^2)*x*y - p*w*z + p*x*z) | z*w - h*(p*w*z) | z*w + h*(w*y - x*y ) | z*w + h*(p*w*y - p*x*y - p*w*z - x*z) | z*w + h*(-p*w*z) | zw - h*wy | z*w + h*( -w*y - q*x*y - q*w*z + q*x*z ) | z*w + h*(-x*y + x*z )
| z*x + h*((2)*x*y + w*z - x*z) | z*x + h*(-w*y) | z*x + h*(p*w*y - (p^2)*x*y - w*z + x*z) | z*x + h*(-w*y - x*z) | z*x + h*(-w*y - x*y ) | z*x + h*(p*w*y + p*x*y - w*z + p*x*z) | z*x + h*(-f*w*y + w*z - x*z ) | zx - h*f*wy-h*xy | z*x + h*(w*y + q*x*y - w*z + x*z ) | z*x + h*(-w*y - w*z )
Algebras | K | L | M | N | O | P | Q | R | S | T
Number Of Generators | 4 | 4 | 4 | 4 | 4 | 4 | 4 | 4 | 4 | 4
Restrictions | q = 1 or -1, f ≠ 0 | q = 1 or -1, f ≠ 0 | f ≠ 1 | f^2 ≠ g^2 | f ≠ 1 | f ≠ 1, special case for f = 0
Relations
| x*w - q*w*x | x*w - q*w*x | x*w + w*x | x*w + w*x | x*w + w*x | x*w + w*x | y*w + w*y | y*w + w*y | x*w + w*x | x*w + w*x
| z*y + y*z | z*y + y*z | z*y + y*z | z*y + y*z | z*y + y*z | z*y + y*z | z*y + y*z | z*y + y*z | z*y + y*z | z*y + y*z
| y*w + h*(-w*y) | y*w + h*(-f*w*z) | y*w + h*(-x*y - w*z ) | y*w + h*(g*x*y - f*x*z ) | y*w + h*(-w*y - f*x*z ) | y*w + h*(-w*z - f*x*z ) | y*w + h*(-w*z) | y*w + h*(-w*y - x*y - w*z ) | y*w + h*(w*y - x*y - w*z - x*z ) | y*w + h*(w*y - x*y - w*w - x*w )
| y*x + h*(-x*z) | y*x + h*(-x*z) | y*x + h*(-f*w*y + x*z ) | y*x + h*(-g*w*y - f*w*z ) | y*x + h*(x*y - w*z ) | y*x + h*(-w*z - x*z ) | y*x + h*(-w*y - x*y - w*z ) | y*x + h*(-w*z ) | y*w + h*(w*y - x*y - w*z - x*z ) | y*x + h*(-w*y + x*y - w*w - x*w )
| z*w + h*(-w*z) | z*w + h*(-f*w*y) | z*w + h*(-w*y + x*z ) | z*w + h*(-f*x*y + g*x*z ) | z*w + h*(-f*x*y + w*z ) | z*w + h*(-w*y + f*x*y ) | z*w + h*(w*y ) | z*w + h*(-x*y ) | z*w + h*(-w*y - x*y + w*z - x*z ) | z*w + h*(-w*y - x*y - w*z + x*z )
| z*x + h*(-f*x*y) | z*x + h*(-x*y) | z*x + h*(x*y + f*w*z ) | z*x + h*(-f*w*y - g*w*z ) | z*x + h*(-w*y - x*z ) | z*x + h*(w*y - x*y ) | z*y + h*(-w*y + w*z - y*z ) | z*x + h*(x*y + w*z - x*z ) | z*x + h*(-w*y - x*y - w*z + x*z ) | z*x + h*(-w*y - x*y + w*z - x*z )
Algebras | U | V | W | X | Y | Z
Number Of Generators | 4 | 4 | 4 | 4 | 4 | 4
Restrictions | [5 empty] | f(1+f) ≠ 0
Relations
| x*w + w*x | x*w - w*x | x*w - w*x | x*w - w*x | x*w - w*x | y*w + w*y
| z*y + y*z | z*y + y*z | z*y + y*z | z*y + y*z | z*y + y*z | z*y - y*z
| y*w + h*(w*y - x*y - w*z - x*z ) | y*w + h*(-x*y - w*z ) | y*w + h*(-f*x*y - w*z ) | y*w + h*(-w*z) | y*w + h*(-w*y) | y*w + h*(-w*y - x*z )
| y*x + h*(-w*y - x*y - w*z + x*z ) | y*x - h*x*y | y*x + h*(-w*y + x*z ) | y*x + h*(-w*z - x*z ) | y*x + h*(-f*w*y + x*y - w*z ) | y*x + h*(-x*y - w*z )
| z*w + h*(-w*y - x*y + w*z - x*z ) | z*w + h*(w*y - x*y ) | z*w + h*(-w*y - f*x*z ) | z*w + h*(-w*y ) | z*w + h*(-w*z ) | z*w + h*(-f*x*y + w*z )
| z*x + h*(-w*y + x*y - w*z - x*z ) | z*x - h*x*z | z*x + h*(x*y - w*z ) | z*x + h*(-w*y - x*y ) | z*x + h*(-w*y - f*w*z + x*z ) | z*x + h*(-f*w*y + x*z )

## TildeCohomologyOfKoszulDuals
Algebras | Number of Parameters | Evaluated at | Dimension of modified Hochschild Cohomology of A^! | [8 empty] | Kodaira-Spencer Map
|  |  | HH~^0 |  |  | HH~^1 |  |  | HH~^2 |  |  | Injective? | Surjective? | Notes
Zhang-Zhang |  | h = 1 | 0 | 1 | 2 | -1 | 0 | 1 | -2 | 0 | 2
A | 0 | Rationals | 1 | 0 | 3 | 1 | 2 | 5 | 1 | 9
B | 1 | Gaussian Rationals | 1 | 0 | 1 | 0 | 2 | 0 | 0 | 5
C | 1 | CF(Rationals, 3) | 1 | 0 | 0 | 0 | 2 | 0 | 0 | 1
D | 1 | Rationals, p = 1 | [7 empty] | 11
|  | Rationals, p = -1 | [7 empty] | 10
E | 1 | Gaussian Rationals | [7 empty] | 1
F | 1 | Gaussian Rationals | 1 | 0 | 0 | 0 | 2 | 0 | 0 | 1 | 0
G | 2 | Rationals, p = 2, f = 10/7 | [7 empty] | 2
|  | Rationals, p = 0, f = 10/7 | [7 empty] | 11
|  | Rationals, p = 1, f = 10/7 | 1 | 1 | 4 | 1 | 6 | 11 | 2 | 24 | 8
H
I | 1 | Gaussian Rationals
J | 1 | Gaussian Rationals
K | 2 | Rationals, q = 1, f = 1/2
Rationals, q = -1, f = 1/2
L | 2 | Rationals, q = 1, f = 1/3
Rationals, q = -1, f = 1/3
M | 1 | Rationals, f = -1
N | 2 | Rationals, f = 2, g = 4
O | 1 | Rationals, f = 3/2
P | 1 | Rationals, f = 0
Rationals, f = 11/7
Q | 0 | Rationals
R | 0 | Rationals
S
T | 0 | Rationals
U
V
W
X
Y
Z | 1 | Rationals, f = 2/13
Algebras | Number of Parameters | Evaluated at | Dimension of modified Hochschild Cohomology of A^! | [8 empty] | Kodaira-Spencer Map
|  |  | HH~^0 |  |  | HH~^1 |  |  | HH~^2 |  |  | Injective? | Surjective? | Notes
LeBruyn |  |  | 0 | 1 | 2 | -1 | 0 | 1 | -2 | 0 | 2
( 1.1 ) | 12 | Rationals, see txt file | 1 | 0 | 3 | 1 | 1 | 5 | 1 | 7 | 7
( 1.1 ), z = 0 | 3 | Rationals, a = 4/3, b = 5/2, c = 2 | 1 | 0 | 3 | 0 | 1 | 3 | 0 | 2 | 0
Algebras | Number of Parameters | Evaluated at | Dimension of modified Hochschild Cohomology of A^! | [8 empty] | Kodaira-Spencer Map
|  |  | HH~^0 |  |  | HH~^1 |  |  | HH~^2 |  |  | Injective? | Surjective? | Notes
Davies - Cocycle Twists |  |  | 0 | 1 | 2 | -1 | 0 | 1 | -2 | 0 | 2
( 1.1.16 ) | 3 | Rationals, b = 5/7, g = 9/4
(4.1.4) | 3
Algebras | Number of Parameters | Evaluated at | Dimension of modified Hochschild Cohomology of A^! | [8 empty] | Kodaira-Spencer Map
|  |  | HH~^0 |  |  | HH~^1 |  |  | HH~^2 |  |  | Injective? | Surjective? | Notes
Ingalls Examples |  |  | 0 | 1 | 2 | -1 | 0 | 1 | -2 | 0 | 2
Clifford | 24 | Rationals, see txt file
Tetrahedron | 6 | Rationals, see txt file
k[x1, x2, x3, x4] | 0 | Rationals | 1 | 4 | 6 | 4 | 16 | 24 | 10 | 60 | 10
Algebras | Number of Parameters | Evaluated at | Dimension of Hochschild Cohomology | [8 empty] | Kodaira-Spencer Map
|  |  | HH^0 |  |  | HH^1 |  |  | HH^2 |  |  | Injective? | Surjective? | Notes
B. Pym Thesis |  |  | 0 | 1 | 2 | -1 | 0 | 1 | -2 | 0 | 2